## PLIC
Parameters
| DATA_SIZE | 32 | Bus/Register data width
| SOURCES | 16 | number of (interrupt) sources |  |  |  | priority parameter minimum =3
| TARGETS | 1 | number of (interrupt) targets
| PRIORITIES | 8 | Number of Priority Levels (priority-level 0 is reserved)
| MAX_PENDING_COUNT | 8 | Max.number of pending edge-triggered interrupts |  |  |  | el | one bit per source |  | 32 sources can be handle by one register
| HAS_THRESHOLD | TRUE | Is 'threshold' (one per target) implemented?
| HAS_CONFIG_REG | TRUE | Are the configuration registers implemented?
[6 empty] | priority | 4 bits in priority register needed to set priority of one source
[6 empty] | Min 2 | So one register can handle 32/4 = 8 sources
Registers | Name | Optional | Size
| Configuration | Y | 64bit |  |  |  | ie | one bit enable one source
| Edge/Level | Y | SOURCES bits |  |  |  |  | 32 sources can be handle by one register
| Interrupt Priority | N | SOURCES fields, each field is PRIORITY_NIBBLES *4 bits |  |  |  |  | its a matrix form with targets more targets more reg
| Interrupt Enable | N | TARGET registers, each SOURCES bits wide
| Threshold | Y | TARGET registers, each $clog2(PRIORITIES) bits wide
| ID | N | TARGET registers, each $clog(SOURCES+1) bits wide |  |  |  | threshold | all targets can have separate register
Intermediate Parameters
| NO_OF_CONFIG_REGS | 2 | Number of configuration registers | Sums: | 2
| NO_OF_EDGE_LEVEL_REGS | 1 | Number of Edge/Level triggered registers |  | 3
| PRIORITY_NIBBLES | 1 | Number of nibbles occupied by 1 Priority Field
| NO_OF_PRIORITY_PER_REG | 8 | Number of Priority fields per registers
| NO_OF_PRIORITY_REGS | 2 | Number of Priority registers |  | 5
| NO_OF_INT_ENABLE_REGS | 1 | Number of Interrupt Enable registers |  | 6
| NO_OF_THRESHOLD_REGS | 1 | Number of Threshold registers |  | 7
| NO_OF_ID_REGS | 1 | Number of ID registers |  | 8
|  |  |  | Total: | 8 | Registers
Register Mapping
| Adress | Register | [5 empty] | Register | Address-dec | Reg-idx | Reg-name
| 0 | Configuration | [5 empty] | 0 | 0 | 0 | Configuration | 0 | Configuration
| 4 | Configuration | [5 empty] | 1 | 4 | 0 | Configuration | 1 | Edge-Level
| 8 | Edge-Level | [5 empty] | 2 | 8 | 1 | Edge-Level | 2 | Priority
| C | Priority | [5 empty] | 3 | 12 | 2 | Priority | 3 | Interrupt Enable
| 10 | Priority | [5 empty] | 4 | 16 | 2 | Priority | 4 | Threshold
| 14 | Interrupt Enable | [5 empty] | 5 | 20 | 3 | Interrupt Enable | 5 | ID
| 18 | Threshold | [5 empty] | 6 | 24 | 4 | Threshold
| 1C | ID | [5 empty] | 7 | 28 | 5 | ID
[8 empty] | 8 | 32 | -1 | #N/A
[8 empty] | 9 | 36 | -1 | #N/A
[8 empty] | 10 | 40 | -1 | #N/A
[8 empty] | 11 | 44 | -1 | #N/A
[8 empty] | 12 | 48 | -1 | #N/A
[8 empty] | 13 | 52 | -1 | #N/A
[8 empty] | 14 | 56 | -1 | #N/A
[8 empty] | 15 | 60 | -1 | #N/A
[8 empty] | 16 | 64 | -1 | #N/A
[8 empty] | 17 | 68 | -1 | #N/A
[8 empty] | 18 | 72 | -1 | #N/A
[8 empty] | 19 | 76 | -1 | #N/A
[8 empty] | 20 | 80 | -1 | #N/A
[8 empty] | 21 | 84 | -1 | #N/A
[8 empty] | 22 | 88 | -1 | #N/A
[8 empty] | 23 | 92 | -1 | #N/A
[8 empty] | 24 | 96 | -1 | #N/A
[8 empty] | 25 | 100 | -1 | #N/A
[8 empty] | 26 | 104 | -1 | #N/A
[8 empty] | 27 | 108 | -1 | #N/A
[8 empty] | 28 | 112 | -1 | #N/A
[8 empty] | 29 | 116 | -1 | #N/A